## Sheet1
Dip Pipes - Questionnaire / Design Specification
"Dip Pipe"
| Dip Pipe (two flanges) | [5 empty] | Dip Leg (one flange)
|  | Steel core |  |  |  | Steel core |  |  |  |  | Solid PTFE
| Straight |  | Curved |  | Straight |  | Curved |  | Straight |  |  | Knuckle
[8 empty] | screwed and pinned |  | flared liner
Information Required
Operating temperature range
Operating pressure range
Contained media
Dip Pipe NB (1)
Process Flange NB
Process Flange type (eg ASME 150)
Process flange: Fixed/Rotating
Vessel Flange NB
Vessel Flange type (eg ASME 150)
Face to face (150mm is standard) (2,5)
Immersion length (2,6)
Liner (virgin/antistatic)
Steelwork (carbon / stainless steel)
Pipe Schedule (40 / 80)
Offset required (7)
Length before start of curve
Extras: Earthing studs/lugs, vent extensions, vac liner (4), spray ball, sparger pipe, special machined end, anti-syphon system
1. Is the dip pipe/leg in the media? | Y/N | If yes answer question 2 |  |  | Notes
2. Is the vessel agitated? | Y/N | If yes answer questions 3-6 |  |  | 1. NB sizes available: 1" - 4"
3. Media density |  |  |  |  | 2. Maximum lengths: 1" - 3": 3000mm, 4": 2700mm (this is the sum of the immersion length & the face to face length
4. Media viscosity |  |  |  |  | 3. Minimum nozzle IDs required: 1": 45mm, 1.1/2": 60mm, 2": 73mm, 3": 101mm, 4": 130mm.
5. Agitator diameter |  |  |  |  | 4. Vac liners are only necessary, for hot high vacuum situations.
6. Agitator speed |  |  |  |  | 5. The face to face dimension is from the upper face of the process flange to the lower face of the vessel flange, including liner on both faces
6. The immersion length is from the underside of the vessel flange to the tip of the dip pipe/leg
7. The offset is the distance from the centreline of the dip pipe to the centre of the tip of the dip pipe. Nb. Minimum bend radius = 500 - 700mm (steel core)
CRP - QA02
Iss 1 June 2017 |  |  |  |  | 8. Solid PTFE dip pipes/legs are unsuitable for immersion in media of agitated vessels